## RPi RTC interface BOM
Reference | Value | Description | Qty | Digikey Part No. | Unit Price | Ext | Digikey Part URL
BT1 | CR2032 3V Li | BATTERY HOLDER COIN 20MM PC PIN | 1 | 36-103-ND | 1.5 | 1.5 | https://www.digikey.ca/en/products/detail/keystone-electronics/103/331620
C1,C2,C3 | 0.1uF | CAP CER 0.1UF 50V X7R RADIAL | 3 | 399-4264-ND | 0.24 | 0.72 | https://www.digikey.ca/en/products/detail/kemet/C320C104K5R5TA/818040
C4,C5 | 2.2uF | CAP CER 2.2UF 25V X5R RADIAL | 2 | 445-181743-ND | 0.22 | 0.44 | https://www.digikey.ca/en/products/detail/tdk-corporation/FG18X5R1E225KRT00/7326659
D1 | LTL-4211N | LED RED DIFFUSED T-1 T/H | 1 | 160-1956-ND | 0.25 | 0.25 | https://www.digikey.ca/en/products/detail/liteon/LTL-4211N/3198521
J1 | PPTC202LFBN-RC | CONN HDR 40POS 0.1 TIN PCB | 1 | S6104-ND | 2.73 | 2.73 | https://www.digikey.ca/en/products/detail/sullins-connector-solutions/PPTC202LFBN-RC/807240
J2 | Phoenix_1729131 | TERM BLK 3P SIDE ENT 5.08MM PCB | 1 | 277-1248-ND | 1.19 | 1.19 | https://www.digikey.ca/en/products/detail/phoenix-contact/1729131/260616
J3 | Phoenix_1729144 | TERM BLK 4P SIDE ENT 5.08MM PCB | 1 | 277-1249-ND | 1.6 | 1.6 | https://www.digikey.ca/en/products/detail/phoenix-contact/1729144/260617
J4 | 1x03 header | CONN HEADER VERT 3POS 2.54MM | 1 | 732-5316-ND | 0.13 | 0.13 | https://www.digikey.ca/en/products/detail/w%C3%BCrth-elektronik/61300311121/4846825
R3 | 4k7 | RES 82 OHM 5% 1/4W AXIAL | 1 | CF14JT4K70CT-ND | 0.1 | 0.1 | https://www.digikey.ca/en/products/detail/stackpole-electronics-inc/CF14JT4K70/1741428
R6 | 82R | RES 82 OHM 5% 1/4W AXIAL | 1 | CF14JT82R0CT-ND | 0.1 | 0.1 | https://www.digikey.ca/en/products/detail/stackpole-electronics-inc/CF14JT82R0/1741513
U1 | DS18B20 | SENSOR DIGITAL -55C-125C TO92 | 1 | 5272-DS18B20-EV-ND | 3.69 | 3.69 | https://www.digikey.ca/en/products/detail/evvo/DS18B20-EV/22482011
U2 | AP7361EA-33E-13 | LDO CMOS HICURR SOT223 | 1 | 31-AP7361EA-33E-13CT-ND | 0.45 | 0.45 | https://www.digikey.ca/en/products/detail/diodes-incorporated/AP7361EA-33E-13/16186483
U3 | DS3231MZ+ | IC RTC CLK/CALENDAR I2C 8SOIC | 1 | 175-DS3231MZ+TRLCT-ND | 11.08 | 11.08 | https://www.digikey.ca/en/products/detail/analog-devices-inc-maxim-integrated/DS3231MZ-TRL/2754408
[5 empty] | Total USD (before taxes and shipping): | 23.98